## Foglio1
Reference | Quantity | Value | Footprint | Datasheet | Manufacturer | PartNumber | MANUFACTURER | PARTREV | SNAPEDA_PACKAGE_ID | STANDARD
C11 C22 C30 C34 | 4 | 1u | Capacitor_SMD:C_0805_2012Metric_Pad1.15x1.40mm_HandSolder | ~
C15 | 1 | 4.7u | Capacitor_SMD:C_0805_2012Metric_Pad1.15x1.40mm_HandSolder | ~ | Wurth Electronics Inc | 885012107013
C16 C17 C19 C20 C21 | 5 | 10u | Capacitor_SMD:C_0805_2012Metric_Pad1.15x1.40mm_HandSolder | ~ | Samsung Electro-Mechanics | CL21A106KOQNNWE
C25 C40 C42 C48 C51 C53 C55 | 7 | 10n | Capacitor_SMD:C_0805_2012Metric_Pad1.15x1.40mm_HandSolder | ~
C27 C33 | 2 | 220n | Capacitor_SMD:C_0805_2012Metric_Pad1.15x1.40mm_HandSolder | ~
C35 | 1 | 330p | Capacitor_SMD:C_0805_2012Metric_Pad1.15x1.40mm_HandSolder | ~
C36 | 1 | 220u | Capacitor_SMD:CP_Elec_8x10 | ~
C39 | 1 | 220n polyester | Capacitor_SMD:C_1812_4532Metric_Pad1.30x3.40mm_HandSolder | ~
C1 C2 C3 C4 C7 C8 C10 C12 C13 C14 C18 C23 C24 C26 C28 C29 C31 C32 C37 C38 C44 C45 C46 C47 C50 C54 C56 C60 | 28 | 100n | Capacitor_SMD:C_0805_2012Metric_Pad1.15x1.40mm_HandSolder | ~ | Wurth Electronics Inc | 885012207045
C43 | 1 | 10p | Capacitor_SMD:C_0805_2012Metric_Pad1.15x1.40mm_HandSolder | ~
C49 C52 | 2 | 0 | Capacitor_SMD:C_0805_2012Metric_Pad1.15x1.40mm_HandSolder | ~
C5 C6 | 2 | 18p | Capacitor_SMD:C_0805_2012Metric_Pad1.15x1.40mm_HandSolder | ~ | Samsung Electro-Mechanics | CL21C180JBANNNC
C58 | 1 | 1n | Capacitor_SMD:C_0805_2012Metric_Pad1.15x1.40mm_HandSolder | ~
C41 C59 | 2 | C | Capacitor_SMD:C_0805_2012Metric_Pad1.15x1.40mm_HandSolder | ~
C9 C57 | 2 | 10u | Capacitor_SMD:C_Elec_4x5.4 | ~
D1 D2 | 2 | RED | LED_SMD:LED_0805_2012Metric_Castellated | ~ | Wurth Electronics Inc | 150080GS75000
D3 | 1 | D | Diode_SMD:D_SOD-123 | ~
D4 | 1 | MMBD914LT3G | Diode_SMD:D_SOD-123 | ~
H1 H2 H3 H4 H5 | 5 | MountingHole_Pad | MountingHole:MountingHole_3.2mm_M3_Pad_Via | ~ | - | -
J12 J13 | 2 | Conn_01x02 | Connector_PinHeader_2.54mm:PinHeader_1x02_P2.54mm_Vertical | ~
J2 | 1 | USB_B_Micro | Connector_USB:USB_Micro-B_Amphenol_10104110_Horizontal | ~
J4 | 1 | Conn_02x14_Odd_Even | Connector_PinHeader_2.54mm:PinHeader_2x14_P2.54mm_Vertical | ~ | - | -
J1 J5 | 2 | Conn_02x08_Odd_Even | Connector_PinHeader_2.54mm:PinHeader_2x08_P2.54mm_Vertical | ~ | - | -
J6 J9 | 2 | AudioJack3 | Connector_Audio:Jack_3.5mm_CUI_SJ1-3535NG_Horizontal | ~
J3 J7 J10 J11 | 4 | Conn_02x02_Odd_Even | Connector_PinHeader_2.54mm:PinHeader_2x02_P2.54mm_Vertical | ~ | - | -
J8 | 1 | Screw_Terminal_01x02 | Connector_Phoenix_MSTB:PhoenixContact_MSTBA_2,5_2-G-5,08_1x02_P5.08mm_Horizontal | ~
L1 | 1 | NRH3012T100MN | Inductor_SMD:L_Taiyo-Yuden_NR-30xx_HandSoldering | ~
L2 | 1 | 47u SRR1210-470M | Inductor_SMD:L_Bourns_SRR1210A | ~
L3 L4 | 2 | 10u | Inductor_SMD:L_0805_2012Metric_Pad1.15x1.40mm_HandSolder | ~
Q1 Q2 Q3 | 3 | BS170 | Package_TO_SOT_THT:TO-92_Inline | http://www.fairchildsemi.com/ds/BS/BS170.pdf
Q4 | 1 | IRF540N | Package_TO_SOT_THT:TO-220-3_Vertical | http://www.irf.com/product-info/datasheets/data/irf540n.pdf
Q5 | 1 | BSS138 | Package_TO_SOT_SMD:SOT-23 | https://www.fairchildsemi.com/datasheets/BS/BSS138.pdf
Q6 | 1 | MMBT2222 | Package_TO_SOT_SMD:SOT-23 | https://www.fairchildsemi.com/datasheets/2N/2N3904.pdf
R11 | 1 | 330 | Resistor_SMD:R_0805_2012Metric_Pad1.15x1.40mm_HandSolder | ~
R14 | 1 | 20 0.25W | Resistor_SMD:R_1210_3225Metric_Pad1.42x2.65mm_HandSolder | ~
R15 | 1 | 6.2 0.25 W | Resistor_SMD:R_1210_3225Metric_Pad1.42x2.65mm_HandSolder | ~
R19 | 1 | 3k3 | Resistor_SMD:R_0805_2012Metric_Pad1.15x1.40mm_HandSolder | ~
R1 R2 | 2 | 220R | Resistor_SMD:R_0805_2012Metric_Pad1.15x1.40mm_HandSolder | ~ | TE Connectivity Passive Product | CRG0805F220R
R20 R23 R26 R28 R31 | 5 | 100 | Resistor_SMD:R_0805_2012Metric_Pad1.15x1.40mm_HandSolder | ~
R24 R27 | 2 | 100k | Resistor_SMD:R_0805_2012Metric_Pad1.15x1.40mm_HandSolder | ~
R29 | 1 | 62k | Resistor_SMD:R_0805_2012Metric_Pad1.15x1.40mm_HandSolder | ~
R3 R13 R16 | 3 | 10K | Resistor_SMD:R_0805_2012Metric_Pad1.15x1.40mm_HandSolder | ~ | TE Connectivity Passive Product | CRG0805F10K/10
R30 | 1 | 150k | Resistor_SMD:R_0805_2012Metric_Pad1.15x1.40mm_HandSolder | ~
R32 | 1 | 2k2 | Resistor_SMD:R_0805_2012Metric_Pad1.15x1.40mm_HandSolder | ~
R35 R36 | 2 | 0 | Resistor_SMD:R_1210_3225Metric_Pad1.42x2.65mm_HandSolder | ~
R37 R38 R39 | 3 | 10k | Resistor_SMD:R_1210_3225Metric_Pad1.42x2.65mm_HandSolder | ~
R4 R5 R17 R25 R33 R34 | 6 | 0 | Resistor_SMD:R_0805_2012Metric_Pad1.15x1.40mm_HandSolder | ~
R6 R7 R10 R12 R18 R21 R22 | 7 | 10k | Resistor_SMD:R_0805_2012Metric_Pad1.15x1.40mm_HandSolder | ~
R8 | 1 | 2.2 | Resistor_SMD:R_0805_2012Metric_Pad1.15x1.40mm_HandSolder | ~
R9 | 1 | 1K | Resistor_SMD:R_0805_2012Metric_Pad1.15x1.40mm_HandSolder | ~
SW1 SW2 SW3 | 3 | SW_DIP_x01 | Connector_PinHeader_2.54mm:PinHeader_1x02_P2.54mm_Vertical |  | - | -
T1 | 1 | Transformer_1P_1S | Transformer_THT:Transformer_Toroid_Horizontal_D14.0mm_Amidon-T50 | ~
TP1 TP2 TP3 TP4 TP5 | 5 | TestPoint | TestPoint:TestPoint_Pad_D1.0mm | ~
TP6 TP7 TP9 TP13 TP14 TP15 TP16 TP17 | 8 | TestPoint_Small | TestPoint:TestPoint_Pad_D1.0mm | ~
U1 | 1 | STA516BETR | footprints:SOP65P1420X343-36N |  |  |  | ST MICROELECTRONICS | 1 | 32471 | IPC-7351B
U10 U11 | 2 | BGA2869 | Package_TO_SOT_SMD:SOT-363_SC-70-6 | https://www.nxp.com/docs/en/data-sheet/BGA2869.pdf
U2 | 1 | STM32H750VBT6 | Package_QFP:LQFP-100_14x14mm_P0.5mm | DOCUMENTATION
U3 | 1 | AP1117-33 | Package_TO_SOT_SMD:SOT-223-3_TabPin2 | http://www.diodes.com/datasheets/AP1117.pdf | ON Semiconductor | NCP1117ST33T3G
U4 | 1 | LM7805_TO220 | Package_TO_SOT_THT:TO-220-3_Vertical | http://www.fairchildsemi.com/ds/LM/LM7805.pdf
U5 | 1 | LM7812_TO220 | Package_TO_SOT_THT:TO-220-3_Vertical | http://www.fairchildsemi.com/ds/LM/LM7805.pdf
U6 | 1 | LM5134AMF_NOPB | Package_TO_SOT_SMD:SOT-23-6_Handsoldering
U9 | 1 | SA612 | Package_SO:SOIC-8_3.9x4.9mm_P1.27mm
X1 | 1 | ASV-xxxMHz | Oscillator:Oscillator_SMD_Abracon_ASV-4Pin_7.0x5.1mm | http://www.abracon.com/Oscillators/ASV.pdf
Y1 | 1 | 16MHz | Crystal:Crystal_SMD_3225-4Pin_3.2x2.5mm_HandSoldering | ~ | EPSON | TSX-3225 16.0000MF09Z-AC0
Y2 | 1 | ECS-10.7-7.5B | Crystal:Crystal_HC49-U-3Pin_Vertical | ~